## Application_Notes
TURBOSOUND DSP Settings Matrix
Date | 2016-05-19
Revision | V001
Release | ASP
How to use this workbook:
1 | Select The Product Range
2 | If using the recommended amplifiers - enter required presets from the XL sheet into the desired channel
3 | For amplifiers with different gain:
Set the correct amplifer gain by
updating the orange cells
The green cells will automatically update
Limiter value (dBu) will be updated
DSP Gain (dB) will be updated where applicable (Bi and Tri amp models)
** | NOTE: | Limiter and crossover settings are for the LAB GRUPPEN LAKE series amplifiers and controlers. Using third party controlers may require ajustment to values.
For correct loudspeaker protection and the highest sonic performancs always use the LAB GRUPPEN LAKE series controlers and amplifiers.
4 | Combination of Subwoofers and Mid-High Loudspeakers
| a) | The subwoofer presets provided assume that the subwoofer and mid-high loudspeaker are equi-distance from the audience
Adjustments to subwoofer or mid-high delay must be made if subwoofer and mid-high are significantly difference distances from the audience (>1m difference)
| b) | All Mid-High presets with Add Sub Delay = 0ms will work with all subwoofer presets, only the subwoofer gain must be set to the environment and to taste
| c) | All Mid-High presets with Add Sub Delay > 0ms will require the indicated delay to be added to the subwoofer presets used.
The subwoofer gain must then be set to the environment an to taste

## TFM series
Range | Model | Channel | Recommended | Add Sub Delay | Amp | Power | Z | DSP | Limiter | Polarity | Delay | High-pass |  | Low-pass |  | LoSHF | Slope/BW |  | Gain | HiSHF | Slope/BW |  | Gain | PEQ1 |  |  |  | PEQ2 |  |  |  | PEQ3 |  |  |  | PEQ4 |  |  |  | PEQ5 |  |  |  | PEQ6 |  |  |  | PEQ7
|  |  | Amplifier | ms | Gain dB | Watts | Ohms | Gain dB | dBu | +/- | ms | Freq | Slope | Freq | Slope | Hz | dB | OCT | dB | Hz | dB | OCT | dB | Freq | Q | BW | Gain dB | Freq | Q | BW | Gain dB | Freq | Q | BW | Gain dB | Freq | Q | BW | Gain | Freq | Q | BW | Gain dB | Freq | Q | BW | Gain dB | Freq | Q | BW | Gain dB
FLASHLINE MONITORS
| TFM122M | Passive | [22 empty] | 2.871 | 0.5 |  |  | 2.871 | 0.5 |  |  | 2.871 | 0.5 |  |  | 2.871 | 0.5 |  |  | 2.871 | 0.5
|  | 12"+1" | PLM+ 12K44 / IPD2400 | - | 35 | 350 | 8 | 0 | -0.7 | + | 0 | 58 | 24dB BUT | 25K | 24dB L-R | 530 |  | 3.7 | -5 | 2.6K |  | 2.7 | -2.5 | 300 | 4.3623 | 0.33 | 2.5 | 780 | 2.6073 | 0.55 | 3.8 | 1.15K | 1.9021 | 0.75 | -5.3 | 2.4K | 4.3623 | 0.33 | 2 | 4K | 2.871 | 0.5 | -3
|  | Passive + Sub | [22 empty] | 2.871 | 0.5 |  |  | 2.871 | 0.5 |  |  | 2.871 | 0.5 |  |  | 2.871 | 0.5 |  |  | 2.871 | 0.5
|  | 12"+1" | PLM+ 12K44 / IPD2400 | - | 35 | 350 | 8 | 0 | -0.7 | + | 2 | 104 | 24dB L-R | 25K | 24dB L-R | 530 |  | 3.7 | -5 | 2.6K |  | 2.7 | -2.5 | 300 | 4.3623 | 0.33 | 2.5 | 780 | 2.6073 | 0.55 | 3.8 | 1.15K | 1.9021 | 0.75 | -5.3 | 2.4K | 4.3623 | 0.33 | 2 | 4K | 2.871 | 0.5 | -3
|  | Bi-Amp | [22 empty] | 2.871 | 0.5 |  |  | 2.871 | 0.5 |  |  | 2.871 | 0.5 |  |  | 2.871 | 0.5 |  |  | 2.871 | 0.5
|  | 12" | PLM+ 12K44 / IPD2400 |  | 35 | 310 | 8 | 0 | -0.7 | + | 0.17 | 58 | 24dB BUT | 1.5K | 24dB L-R | [8 empty] | 185 | 2.7595 | 0.52 | -4 | 410.5 | 2.5601 | 0.56 | -4 | 659.9 | 0.88747 | 1.55 | -5.8 | 1.123K | 3.507 | 0.41 | -9 | 2.803K | 1.3714 | 1.03 | -5.9
|  | 1" | PLM+ 12K44 / IPD2400 | - | 35 | 40 | 8 | -8.5 | -9.8 | + | 0 | 1.35K | 24dB L-R | 20K | 24dB BUT | [8 empty] | 691.6 | 1.7359 | 0.82 | -10.1 | 1.506K | 1.9554 | 0.73 | -8.5 | 3.691K | 2.134 | 0.67 | -9.7 | 5.739K | 3.4229 | 0.42 | -3.2 | 10.28K | 8.4815 | 0.17 | -3.5
|  | Bi-Amp + Sub | [22 empty] | 2.871 | 0.5 |  |  | 2.871 | 0.5 |  |  | 2.871 | 0.5 |  |  | 2.871 | 0.5 |  |  | 2.871 | 0.5
|  | 12" | PLM+ 12K44 / IPD2400 |  | 35 | 310 | 8 | 0 | -0.7 | + | 1.47 | 104 | 24dB L-R | 1.5K | 24dB L-R | [8 empty] | 185 | 2.7595 | 0.52 | -4 | 410.5 | 2.5601 | 0.56 | -4 | 659.9 | 0.88747 | 1.55 | -5.8 | 1.123K | 3.507 | 0.41 | -9 | 2.803K | 1.3714 | 1.03 | -5.9
|  | 1" | PLM+ 12K44 / IPD2400 | - | 35 | 40 | 8 | -8.5 | -9.8 | + | 1.3 | 1.35K | 24dB L-R | 20K | 24dB BUT | [8 empty] | 691.6 | 1.7359 | 0.82 | -10.1 | 1.506K | 1.9554 | 0.73 | -8.5 | 3.691K | 2.134 | 0.67 | -9.7 | 5.739K | 3.4229 | 0.42 | -3.2 | 10.28K | 8.4815 | 0.17 | -3.5
| TFM152M | Passive | [22 empty] | 2.871 | 0.5 |  |  | 2.871 | 0.5 |  |  | 2.871 | 0.5 |  |  | 2.871 | 0.5 |  |  | 2.871 | 0.5 |  |  | 2.871 | 0.5 |  |  | 2.871 | 0.5
|  | 15"+1" | PLM+ 12K44 / IPD2400 | - | 35 | 350 | 8 | 0 | 0.7 | + | 0 | 50 | 24dB BUT | 25K | 24dB L-R | 480 |  | 1.9 | -2 |  |  |  |  | 570 | 4.3623 | 0.33 | 4 | 1.1K | 4.3623 | 0.33 | -2 | 1.5K | 0.40406 | 3 | -3.2 | 2.8K | 4.3623 | 0.33 | -3.5 | 4.2K | 4.3623 | 0.33 | 4 | 6.899K | 1.4142 | 1 | -2.5 | 9K | 4.3623 | 0.33 | -1
|  | Passive + Sub | [22 empty] | 2.871 | 0.5 |  |  | 2.871 | 0.5 |  |  | 2.871 | 0.5 |  |  | 2.871 | 0.5 |  |  | 2.871 | 0.5 |  |  | 2.871 | 0.5 |  |  | 2.871 | 0.5
|  | 15"+1" | PLM+ 12K44 / IPD2400 | - | 35 | 350 | 8 | 0 | 0.7 | + | 2 | 104 | 24dB L-R | 25k | 24dB L-R | 480 |  | 1.9 | -2 |  |  |  |  | 570 | 4.3623 | 0.33 | 4 | 1.1K | 4.3623 | 0.33 | -2 | 1.5K | 0.40406 | 3 | -3.2 | 2.8K | 4.3623 | 0.33 | -3.5 | 4.2K | 4.3623 | 0.33 | 4 | 6.899K | 1.4142 | 1 | -2.5 | 9K | 4.3623 | 0.33 | -1
|  | Bi-Amp | [22 empty] | 2.871 | 0.5 |  |  | 2.871 | 0.5 |  |  | 2.871 | 0.5 |  |  | 2.871 | 0.5 |  |  | 2.871 | 0.5
|  | 15" | PLM+ 12K44 / IPD2400 |  | 35 | 310 | 8 | 0 | 0.7 | + | 0.1 | 50 | 24dB BUT | 1.3k | 24dB L-R | [8 empty] | 204.4 | 2.7595 | 0.52 | -4 | 346 | 2.9918 | 0.48 | -4 | 477.7 | 2.7068 | 0.53 | -2 | 872.6 | 2.6561 | 0.54 | -7 | 1.992K | 2.871 | 0.5 | -9.9
|  | 1" | PLM+ 12K44 / IPD2400 | - | 35 | 40 | 8 | -8.5 | -9.8 | + | 0 | 1.3k | 24dB L-R | 20k | 24dB BUT |  |  |  |  | 12.55K |  | 1.9 | 8.1 | 594.2 | 2.6073 | 0.55 | -10 | 1.3K | 4.3623 | 0.33 | -9 | 2.803K | 2.134 | 0.67 | -6.2 |  | 2.871 | 0.5 |  |  | 2.871 | 0.5
|  | Bi-Amp + Sub | [22 empty] | 2.871 | 0.5 |  |  | 2.871 | 0.5 |  |  | 2.871 | 0.5 |  |  | 2.871 | 0.5 |  |  | 2.871 | 0.5
|  | 15" | PLM+ 12K44 / IPD2400 |  | 35 | 310 | 8 | 0 | 0.7 | + | 1.1 | 104 | 24dB L-R | 1.3K | 24dB L-R | [8 empty] | 204.4 | 2.7595 | 0.52 | -4 | 346 | 2.9918 | 0.48 | -4 | 477.7 | 2.7068 | 0.53 | -2 | 872.6 | 2.6561 | 0.54 | -7 | 1.992K | 2.871 | 0.5 | -9.9
|  | 1" | PLM+ 12K44 / IPD2400 | - | 35 | 40 | 8 | -8.5 | -9.8 | + | 1 | 1.3K | 24dB L-R | 20K | 24dB BUT |  |  |  |  | 12.55K |  | 1.9 | 8.1 | 594.2 | 2.6073 | 0.55 | -10 | 1.3K | 4.3623 | 0.33 | -9 | 2.803K | 2.134 | 0.67 | -6.2 |  | 2.871 | 0.5 |  |  | 2.871 | 0.5
| VOX | PEQ1 |  |  |  | PEQ2 |  |  |  | PEQ3 |  |  |  | PEQ4 |  |  |  |  | PEQ5 |  |  |  |  | PEQ6
| OVERLAY | Freq | Q | BW | Gain dB | Freq | Q | BW | Gain dB | Freq | Q | BW | Gain dB | Freq | Q | BW |  | Gain | Freq | Q | BW |  | Gain dB | Freq | Q | BW | Gain dB
| TFM122M | 376 | 4.3623 | 0.33 | -8 | 1.02K | 2.0711 | 0.69 | -8.5 | 2.1K | 2.6073 | 0.55 | -5.1 | 8.71K | 4.3623 | 0.33 |  | -5.7 |  | 2.871 | 0.5 |  |  |  | 2.871 | 0.5
| TFM152 | 376 | 4.3623 | 0.33 | -8 | 1.02K | 2.0711 | 0.69 | -8.5 | 2.1K | 2.6073 | 0.55 | -5.1 | 8.71K | 4.3623 | 0.33 |  | -5.7 |  | 2.871 | 0.5 |  |  |  | 2.871 | 0.5