## README
TURBOSOUND LIVERPOOL TLX SERIES DSP SETTINGS - BETA RELEASE
Date | 2017-04-24
Revision | V001
Release | PdB
How to use this workbook:
1 | Select The Product Range
2 | Refer to recommended amplifier listings and select the appropriate LAB GRUPPEN / LAKE model to power and process your TLX Liverpool system
3 | Install the latest version of Lake LoadLibrary or manually copy all module data to the correct directory:
> Lake Controller vX.X.X > data > internal > Modules > Lake LoadLibrary X.XX > Suitable for TURBOSOUND loudspeakers > Suitable for Liverpool
4 | Establish network connection to your LAB GRUPPEN / LAKE DSP amplifier then start Lake Controller software
5 | Drag and drop online modules corresponding to your LAB GRUPPEN / LAKE DSP amplifier or controller into the main page then select: MODULE STORE / RECALL.
Navigate to the Liverpool directory, highlight the desired module, select RECALL, then assign output channel routing as desired
6 | Combining Subwoofers and Mid-High Loudspeakers
a) Subwoofer sections for all presets are pre-time aligned for closely-coupled configurations where TLX43 or TLX84 enclosures are either stacked on top of, or suspended below TLX212L or TLX215L subwoofer enclosures.
b) For closely coupled conditions, proper summation is obtained when the corresponding sub/low processing option is used for both models, i.e., low section and subwoofers are both operating in the same mode (80 or 120 Hz).
c) For suspended TLX43 or TLX84 and ground-stacked TLX212L or TLX215L subwoofer configurations, simply enter the measured geometric path length difference between the suspended system versus ground stacked subwoofers
(at your reference location of choice) as a starting point for time alignment measurements and further optimization
7 | Cardioid Subwoofer Configurations
a) Cardioid subwoofer preset modules are optimized for 2 forward : 1 rear-firing cabinet ratios (multiples of 3 enclosures). This cabinet ratio provides excellent rear rejection without the need to drive rear-firing enclosures harder than front-firing enclosures.
b) Front-firing subwoofers are processed with: TLX212 1W 120 Hz, TLX215L 1W 80 Hz or TLX215L 1W 120 Hz modules; Rear-firing subwoofers are processed with: TLX212 1W CARDIOID 120 Hz, TLX215L 1W CARDIOID 80 Hz or TLX215L 1W CARDIOID 120 Hz, respectively
c) For different cabinet ratios and arbitrary configurations, compare front-firing only versus rear-firing-only frequency responses at a rear measurement location to determine additional EQ and level adjustments for rear-firing enclosures
NOTE | Limiter and crossover settings are for LAB GRUPPEN / LAKE series amplifiers and controllers. Using third party controllers is not recommended
For correct loudspeaker protection and the highest sonic performancs always use the LAB GRUPPEN / LAKE series controllers and amplifiers
NOTE | All LAKE preset modules limiter values and channel output gains are configured for amplifier gain = 35 dB
To use LM SERIES controllers (LM26 or LM44) with amplifiers having gain not equal to 35 dB, individual channel output levels and limiter thresholds (rms and peak) should be adjusted by the difference in amplifier gain versus 35 dB for their respective channels.
Example: for amplifiers with 32 dB gain, channel output levels should be increased by 3 dB; rms and peak thresholds for all channels should also be increased by 3 dB
Enter AMP GAIN in TLX43 SERIES or TLX84 SERIES worksheets to calculate individual channel output levels and limiter thresholds (rms and peak)
Disclaimer: limiter settings are intended to provide a starting point for optimum system performance while ensuring reliable system protection
However, the end user is ultimately responsible for system operation in the field and standard warranty conditions apply in the event of component damage
To verify gain structure and limiter functionality, it is recommended that signal flow from console → dsp → amplifiers is checked with loudspeakers disconnected prior to use

## TLX43 SERIES
TLX LIVERPOOL SERIES: TLX43 TLX212L
MODULE NAME | DESCRIPTION | CHANNEL | CHANNEL | RECOMMENDED AMPLIFIER | AMP GAIN * | POWER | Z | GAIN | RMS LIM | PEAK LIM | OVERLAYS **
|  |  | LABEL |  | dB | Watts | Ohms | dB | dBu | dBu
TLX43 2W 120 Hz | 2-WAY : 120 Hz crossover point | 2x4" | TLX43 LF | PLM+ 12K44 / D40:4L / FP4000 | 35 | 150 | 16 | 0 | 1.0161 | 7.0367 | LONG THROW (inserted) | EXTRA LONG THROW | ARRAY SIZE COMPENSATION | BLEQ BAND LEVEL EQ
| (for use with TLX212L 1W 120 Hz) | 1x1" | TLX43 HF | PLM+ 12K44 / D40:4L / FP4000 | 35 | 30 | 16 | 0 | -5.9736 | 4.0264
TLX43 2W FULLRANGE | 2-WAY : Fullrange | 2x4" | TLX43 LF | PLM+ 12K44 / D40:4L / FP4000 | 35 | 150 | 16 | 0 | 1.0161 | 7.0367 | LONG THROW (inserted) | EXTRA LONG THROW | ARRAY SIZE COMPENSATION | BLEQ BAND LEVEL EQ
| (for standalone use without subwoofers) | 1x1" | TLX43 HF | PLM+ 12K44 / D40:4L / FP4000 | 35 | 30 | 16 | 0 | -5.9736 | 4.0264
TLX43 TLX212L 3W 120 Hz | 3-WAY : 120 Hz crossover point | 2x12" | TLX212L | 12K44 / D120:4L / FP9000 (1 sub per ch) | 35 | 800 | 8 | 0 | 5.2758 | 11.2964 | LONG THROW (inserted) | EXTRA LONG THROW | ARRAY SIZE COMPENSATION | BLEQ BAND LEVEL EQ
| (pre-time aligned for closely coupled | 2x4" | TLX43 LF | PLM+ 12K44 / D40:4L / FP4000 | 35 | 150 | 16 | 0 | 1.0161 | 7.0367
| suspended or ground stacked configurations) | 1x1" | TLX43 HF | PLM+ 12K44 / D40:4L / FP4000 | 35 | 30 | 16 | 0 | -5.9736 | 4.0264
TLX212L 1W 120 Hz | 1-WAY : 120 Hz low pass (FRONT-FIRING) | 2x12" | TLX212L | 12K44 / D120:4L / FP9000 (1 sub per ch) | 35 | 800 | 8 | 0 | 5.2758 | 11.2964 |  |  |  | BLEQ BAND LEVEL EQ
| (for use with TLX43 2W 120 Hz) |  |  | 20K44 / D200:4L / FP14000 (2 sub per ch)
TLX212L 1W CARDIOID 120 Hz | 1-WAY : 120 Hz low pass (REAR-FIRING) | 2x12" | TLX212L | 12K44 / D120:4L / FP9000 (1 sub per ch) | 35 | 800 | 8 | 0 | 5.2758 | 11.2964 |  |  |  | BLEQ BAND LEVEL EQ
| (for use with TLX212L 1W 120 Hz @ 2:1 FRONT:REAR RATIO) |  |  | 20K44 / D200:4L / FP14000 (2 sub per ch)
[5 empty] | * enter amp gain | [5 empty] | ** For nominal flat operation, bypass LONG THROW and EXTRA LONG THROW overlays
[5 empty] | (channel output gains and limiter thresholds automatically re-calculate) | [5 empty] | ** Do not insert LONG THROW and EXTRA LONG THROW overlays at the same time

## TLX84 SERIES
TLX LIVERPOOL SERIES: TLX84 TLX215L
MODULE NAME | DESCRIPTION | CHANNEL | CHANNEL | RECOMMENDED AMPLIFIER | AMP GAIN * | POWER | Z | GAIN | RMS LIM | PEAK LIM | OVERLAYS **
|  |  | LABEL |  | dB | Watts | Ohms | dB | dBu | dBu
TLX84 2W 80 Hz | 2-WAY : 80 Hz crossover point | 2x8" | TLX84 LF | PLM+ 12K44 / D80:4L / FP14000 | 35 | 450 | 16 | 0 | 5.7873 | 11.8079 | LONG THROW (inserted) | EXTRA LONG THROW | ARRAY SIZE COMPENSATION | BLEQ BAND LEVEL EQ
| (for use with TLX215L 1W 80 Hz) | 2x1" | TLX84 HF | PLM+ 12K44 / D40:4L / FP4000 | 35 | 60 | 16 | 0 | -2.9633 | 7.0367
TLX84 2W 120 Hz | 2-WAY : 120 Hz crossover point | 2x8" | TLX84 LF | PLM+ 12K44 / D80:4L / FP14000 | 35 | 450 | 16 | 0 | 5.7873 | 11.8079 | LONG THROW (inserted) | EXTRA LONG THROW | ARRAY SIZE COMPENSATION | BLEQ BAND LEVEL EQ
| (for use with TLX215L 1W 120 Hz) | 2x1" | TLX84 HF | PLM+ 12K44 / D40:4L / FP4000 | 35 | 60 | 16 | 0 | -2.9633 | 7.0367
TLX84 2W FULLRANGE | 2-WAY : Fullrange | 2x8" | TLX84 LF | PLM+ 12K44 / D80:4L / FP14000 | 35 | 450 | 16 | 0 | 5.7873 | 11.8079 | LONG THROW (inserted) | EXTRA LONG THROW | ARRAY SIZE COMPENSATION | BLEQ BAND LEVEL EQ
| (for standalone use without subwoofers) | 2x1" | TLX84 HF | PLM+ 12K44 / D40:4L / FP4000 | 35 | 60 | 16 | 0 | -2.9633 | 7.0367
TLX84 TLX215L 3W 80 Hz | 3-WAY : 80 Hz crossover point | 2x15" | TLX215L | 12K44 / D80:4L / D120:4L / FP7000 (1 sub per ch) | 35 | 1000 | 4 | 0 | 3.2346 | 9.2552 | LONG THROW (inserted) | EXTRA LONG THROW | ARRAY SIZE COMPENSATION | BLEQ BAND LEVEL EQ
| (pre-time aligned for closely coupled | 2x8" | TLX84 LF | PLM+ 12K44 / D80:4L / FP14000 | 35 | 450 | 16 | 0 | 5.7873 | 11.8079
| suspended or ground stacked configurations) | 2x1" | TLX84 HF | PLM+ 12K44 / D40:4L / FP4000 | 35 | 60 | 16 | 0 | -2.9633 | 7.0367
TLX84 TLX215L 3W 120 Hz | 3-WAY : 120 Hz crossover point | 2x15" | TLX215L | 12K44 / D80:4L / D120:4L / FP7000 (1 sub per ch) | 35 | 1000 | 4 | 0 | 3.2346 | 9.2552 | LONG THROW (inserted) | EXTRA LONG THROW | ARRAY SIZE COMPENSATION | BLEQ BAND LEVEL EQ
| (pre-time aligned for closely coupled | 2x8" | TLX84 LF | PLM+ 12K44 / D80:4L / FP14000 | 35 | 450 | 16 | 0 | 5.7873 | 11.8079
| suspended or ground stacked configurations) | 2x1" | TLX84 HF | PLM+ 12K44 / D40:4L / FP4000 | 35 | 60 | 16 | 0 | -2.9633 | 7.0367
TLX215L 1W 80 Hz | 1-WAY : 80 Hz low pass (FRONT-FIRING) | 2x15" | TLX215L | 12K44 / D80:4L / D120:4L / FP7000 (1 sub per ch) | 35 | 1000 | 4 | 0 | 3.2346 | 9.2552 |  |  |  | BLEQ BAND LEVEL EQ
| (for use with TLX84 2W 80 Hz) |  |  | 20K44 / D200:4L / FP9000 / FP14000 (2 sub per ch)
TLX215L 1W 120 Hz | 1-WAY : 120 Hz low pass (FRONT-FIRING) | 2x15" | TLX215L | 12K44 / D80:4L / D120:4L / FP7000 (1 sub per ch) | 35 | 1000 | 4 | 0 | 3.2346 | 9.2552 |  |  |  | BLEQ BAND LEVEL EQ
| (for use with TLX84 2W 120 Hz) |  |  | 20K44 / D200:4L / FP9000 / FP14000 (2 sub per ch)
TLX215L 1W CARDIOID 80 Hz | 1-WAY : 80 Hz low pass (REAR-FIRING) | 2x15" | TLX215L | 12K44 / D80:4L / D120:4L / FP7000 (1 sub per ch) | 35 | 1000 | 4 | 0 | 3.2346 | 9.2552 |  |  |  | BLEQ BAND LEVEL EQ
| (for use with TLX215L 1W 80 Hz @ 2:1 FRONT:REAR RATIO) |  |  | 20K44 / D200:4L / FP9000 / FP14000 (2 sub per ch)
TLX215L 1W CARDIOID 120 Hz | 1-WAY : 120 Hz low pass (REAR-FIRING) | 2x15" | TLX215L | 12K44 / D80:4L / D120:4L / FP7000 (1 sub per ch) | 35 | 1000 | 4 | 0 | 3.2346 | 9.2552 |  |  |  | BLEQ BAND LEVEL EQ
| (for use with TLX215L 1W 120 Hz @ 2:1 FRONT:REAR RATIO) |  |  | 20K44 / D200:4L / FP9000 / FP14000 (2 sub per ch)
[5 empty] | * enter amp gain | [5 empty] | ** For nominal flat operation, bypass LONG THROW and EXTRA LONG THROW overlays
[5 empty] | (channel output gains and limiter thresholds automatically re-calculate) | [5 empty] | ** Do not insert LONG THROW and EXTRA LONG THROW overlays at the same time