## README
TURBOSOUND BERLIN TBV SERIES DSP SETTINGS - BETA RELEASE
Date | 2017-04-24
Revision | V001
Release | PdB
How to use this workbook:
1 | Select The Product Range
2 | Refer to recommended amplifier listings and select the appropriate LAB GRUPPEN / LAKE model to power and process your TBV BERLIN system
3 | Install the latest version of Lake LoadLibrary or manually copy all module data to the correct directory:
> Lake Controller vX.X.X > data > internal > Modules > Lake LoadLibrary X.XX > Suitable for TURBOSOUND loudspeakers > Suitable for Berlin
4 | Establish network connection to your LAB GRUPPEN / LAKE DSP amplifier then start Lake Controller software
5 | Drag and drop online modules corresponding to your LAB GRUPPEN / LAKE DSP amplifier or controller into the main page then select: MODULE STORE / RECALL.
Navigate to the Berlin directory, highlight the desired module, select RECALL, then assign output channel routing as desired
6 | Combining Subwoofers and Mid-High Loudspeakers
a) Subwoofer sections for all presets are pre-time aligned for closely-coupled configurations where TBV123 2-WAY (BIAMP) or TBV123 PASSIVE enclosures are either stacked on top of, or suspended below TBV118L subwoofer enclosures.
b) For closely coupled conditions, proper summation is obtained when the corresponding sub/low processing option is used for both models, i.e., low section and subwoofers are both operating in the same mode (80 or 120 Hz).
c) For suspended TBV123 2-WAY (BIAMP) or TBV123 PASSIVE and ground-stacked TBV118L subwoofer configurations, simply enter the measured geometric path length difference between the suspended system versus ground stacked subwoofers
(at your reference location of choice) as a starting point for time alignment measurements and further optimization
7 | Cardioid Subwoofer Configurations
a) Cardioid subwoofer preset modules are optimized for 2 forward : 1 rear-firing cabinet ratios (multiples of 3 enclosures). This cabinet ratio provides excellent rear rejection without the need to drive rear-firing enclosures harder than front-firing enclosures.
b) Front-firing subwoofers are processed with: TBV118L 1W 80 Hz or TBV118L 1W 120 Hz modules; Rear-firing subwoofers are processed with: TBV118L 1W CARDIOID 80 Hz or TBV118L 1W CARDIOID 120 Hz, respectively
c) For different cabinet ratios and arbitrary configurations, compare front-firing only versus rear-firing-only frequency responses at a rear measurement location to determine additional EQ and level adjustments for rear-firing enclosures
NOTE | Limiter and crossover settings are for LAB GRUPPEN / LAKE series amplifiers and controllers. Using third party controllers is not recommended
For correct loudspeaker protection and the highest sonic performancs always use the LAB GRUPPEN / LAKE series controllers and amplifiers
NOTE | All LAKE preset modules limiter values and channel output gains are configured for amplifier gain = 35 dB
To use LM SERIES controllers (LM26 or LM44) with amplifiers having gain not equal to 35 dB, individual channel output levels and limiter thresholds (rms and peak) should be adjusted by the difference in amplifier gain versus 35 dB for their respective channels.
Example: for amplifiers with 32 dB gain, channel output levels should be increased by 3 dB; rms and peak thresholds for all channels should also be increased by 3 dB
Enter AMP GAIN in TBV123 BI-AMP or TBV123 PASSIVE worksheets to calculate individual channel output levels and limiter thresholds (rms and peak)
Disclaimer: limiter settings are intended to provide a starting point for optimum system performance while ensuring reliable system protection
However, the end user is ultimately responsible for system operation in the field and standard warranty conditions apply in the event of component damage
To verify gain structure and limiter functionality, it is recommended that signal flow from console → dsp → amplifiers is checked with loudspeakers disconnected prior to use

## TBV123 BI-AMP
TBV BERLIN SERIES: TBV123 2W (BI-AMP) AND TBV118L
MODULE NAME | DESCRIPTION | CHANNEL | CHANNEL | RECOMMENDED AMPLIFIER | AMP GAIN * | POWER | Z | GAIN | RMS LIM | PEAK LIM | OVERLAYS **
|  |  | LABEL |  | dB | Watts | Ohms | dB | dBu | dBu
TBV123 2W 120 Hz | 2-WAY : 120 Hz high pass filter | 1x12" | TBV123 LF | PLM+ 12K44 / D80:4L / FP7000 | 35 | 540 | 8 | 0 | 3.5688 | 9.5894 | LONG THROW (bypassed) | 2 BOX (bypassed) | 3 BOX (bypassed) | BLEQ BAND LEVEL EQ
| (for use with TBV118L 1W 120 Hz) | 2x1" | TBV123 HF | PLM+ 12K44 / D40:4L / FP4000 | 35 | 60 | 8 | 0 | -5.9736 | 4.0264
TBV123 2W FULLRANGE | 2-WAY : Fullrange | 1x12" | TBV123 LF | PLM+ 12K44 / D80:4L / FP7000 | 35 | 540 | 8 | 0 | 3.5688 | 9.5894 | LONG THROW (bypassed) | 2 BOX (bypassed) | 3 BOX (bypassed) | BLEQ BAND LEVEL EQ
| (for standalone use without subwoofers OR TBV118L 1W 80 Hz) | 2x1" | TBV123 HF | PLM+ 12K44 / D40:4L / FP4000 | 35 | 60 | 8 | 0 | -5.9736 | 4.0264
TBV123 2W TBV118L 3W 80 Hz | 3-WAY : 80 Hz sub low pass filter + TBV 2W Fullrange | 1x18" | TBV118L | 12K44 / D80:4L / FP7000 | 35 | 700 | 8 | 0 | 4.6958 | 10.7164 | LONG THROW (bypassed) | 2 BOX (bypassed) | 3 BOX (bypassed) | BLEQ BAND LEVEL EQ
| (pre-time aligned for closely coupled | 1x12" | TBV123 LF | PLM+ 12K44 / D80:4L / FP7000 | 35 | 540 | 8 | 0 | 3.5688 | 9.5894
| suspended or ground stacked configurations) | 2x1" | TBV123 HF | PLM+ 12K44 / D40:4L / FP4000 | 35 | 60 | 8 | 0 | -5.9736 | 4.0264
TBV123 2W TBV118L 3W 120 Hz | 3-WAY : 120 Hz crossover point | 1x18" | TBV118L | 12K44 / D80:4L / FP7000 | 35 | 700 | 8 | 0 | 4.6958 | 10.7164 | LONG THROW (bypassed) | 2 BOX (bypassed) | 3 BOX (bypassed) | BLEQ BAND LEVEL EQ
| (pre-time aligned for closely coupled | 1x12" | TBV123 LF | PLM+ 12K44 / D80:4L / FP7000 | 35 | 540 | 8 | 0 | 3.5688 | 9.5894
| suspended or ground stacked configurations) | 2x1" | TBV123 HF | PLM+ 12K44 / D40:4L / FP4000 | 35 | 60 | 8 | 0 | -5.9736 | 4.0264
TBV118L 1W 80 Hz | 1-WAY : 80 Hz low pass (FRONT-FIRING) | 1x18" | TBV118L | 12K44 / D80:4L / FP7000 | 35 | 700 | 8 | 0 | 4.6958 | 10.7164 |  |  |  | BLEQ BAND LEVEL EQ
| (for use with TBV123 2W FULLRANGE) |  |  | (up to 2 subs per channel)
TBV118L 1W 120 Hz | 1-WAY : 120 Hz low pass (FRONT-FIRING) | 1x18" | TBV118L | 12K44 / D80:4L / FP7000 | 35 | 700 | 8 | 0 | 4.6958 | 10.7164 |  |  |  | BLEQ BAND LEVEL EQ
| (for use with TBV123 2W 120 Hz) |  |  | (up to 2 subs per channel)
TBV118L 1W CARDIOID 80 Hz | 1-WAY : 80 Hz low pass (REAR-FIRING) | 1x18" | TBV118L | 12K44 / D80:4L / FP7000 | 35 | 700 | 8 | 0 | 4.6958 | 10.7164 |  |  |  | BLEQ BAND LEVEL EQ
| (for use with TBV118L 1W 80 Hz @ 2:1 FRONT:REAR RATIO) |  |  | (up to 2 subs per channel)
TBV118L 1W CARDIOID 120 Hz | 1-WAY : 120 Hz low pass (REAR-FIRING) | 1x18" | TBV118L | 12K44 / D80:4L / FP7000 | 35 | 700 | 8 | 0 | 4.6958 | 10.7164 |  |  |  | BLEQ BAND LEVEL EQ
| (for use with TBV118L 1W 120 Hz @ 2:1 FRONT:REAR RATIO) |  |  | (up to 2 subs per channel)
[5 empty] | * enter amp gain | [5 empty] | ** For nominal flat operation, bypass LONG THROW overlay
[5 empty] | (channel output gains and limiter thresholds automatically re-calculate) | [5 empty] | ** For single cabinet operation, bypass 2 BOX and 3 BOX overlays
** Do not insert 2 BOX and 3 BOX overlays at the same time

## TBV123 PASSIVE
TBV BERLIN SERIES: TBV123 PASSIVE AND TBV118L
MODULE NAME | DESCRIPTION | CHANNEL | CHANNEL | RECOMMENDED AMPLIFIER | AMP GAIN * | POWER | Z | GAIN | RMS LIM | PEAK LIM | OVERLAYS **
|  |  | LABEL |  | dB | Watts | Ohms | dB | dBu | dBu
TBV123 PASSIVE 120 Hz | 1-WAY PASSIVE: 120 Hz high pass filter | 1x12"; 2x1" | TBV123 PASSIVE | PLM+ 12K44 / D80:4L / FP7000 | 35 | 600 | 8 | 0 | 4.0264 | 10.047 | LONG THROW (bypassed) | 2 BOX (bypassed) | 3 BOX (bypassed) | BLEQ BAND LEVEL EQ
(for use with TBV118L 1W 120 Hz)
TBV123 PASSIVE FULLRANGE | 1-WAY PASSIVE: Fullrange | 1x12"; 2x1" | TBV123 PASSIVE | PLM+ 12K44 / D80:4L / FP7000 | 35 | 600 | 8 | 0 | 4.0264 | 10.047 | LONG THROW (bypassed) | 2 BOX (bypassed) | 3 BOX (bypassed) | BLEQ BAND LEVEL EQ
(for standalone use without subwoofers OR TBV118L 1W 80 Hz)
TBV123 PASSIVE TBV118L 2W 80 | 3-WAY : 80 Hz sub low pass filter + TBV 2W Fullrange | 1x18" | TBV118L | 12K44 / D80:4L / FP7000 | 35 | 700 | 8 | 0 | 4.6958 | 10.7164 | LONG THROW (bypassed) | 2 BOX (bypassed) | 3 BOX (bypassed) | BLEQ BAND LEVEL EQ
| (pre-time aligned for closely coupled | 1x12"; 2x1" | TBV123 PASSIVE | PLM+ 12K44 / D80:4L / FP7000 | 35 | 600 | 8 | 0 | 4.0264 | 10.047
suspended or ground stacked configurations)
TBV123 PASSIVE TBV118L 2W 120 | 3-WAY : 120 Hz crossover point | 1x18" | TBV118L | 12K44 / D80:4L / FP7000 | 35 | 700 | 8 | 0 | 4.6958 | 10.7164 | LONG THROW (bypassed) | 2 BOX (bypassed) | 3 BOX (bypassed) | BLEQ BAND LEVEL EQ
| (pre-time aligned for closely coupled | 1x12"; 2x1" | TBV123 PASSIVE | PLM+ 12K44 / D80:4L / FP7000 | 35 | 600 | 8 | 0 | 4.0264 | 10.047
suspended or ground stacked configurations)
TBV118L 1W 80 Hz | 1-WAY : 80 Hz low pass (FRONT-FIRING) | 1x18" | TBV118L | 12K44 / D80:4L / FP7000 | 35 | 700 | 8 | 0 | 4.6958 | 10.7164 |  |  |  | BLEQ BAND LEVEL EQ
| (for use with TBV123 2W FULLRANGE) |  |  | (up to 2 subs per channel)
TBV118L 1W 120 Hz | 1-WAY : 120 Hz low pass (FRONT-FIRING) | 1x18" | TBV118L | 12K44 / D80:4L / FP7000 | 35 | 700 | 8 | 0 | 4.6958 | 10.7164 |  |  |  | BLEQ BAND LEVEL EQ
| (for use with TBV123 2W 120 Hz) |  |  | (up to 2 subs per channel)
TBV118L 1W CARDIOID 80 Hz | 1-WAY : 80 Hz low pass (REAR-FIRING) | 1x18" | TBV118L | 12K44 / D80:4L / FP7000 | 35 | 700 | 8 | 0 | 4.6958 | 10.7164 |  |  |  | BLEQ BAND LEVEL EQ
| (for use with TBV118L 1W 80 Hz @ 2:1 FRONT:REAR RATIO) |  |  | (up to 2 subs per channel)
TBV118L 1W CARDIOID 120 Hz | 1-WAY : 120 Hz low pass (REAR-FIRING) | 1x18" | TBV118L | 12K44 / D80:4L / FP7000 | 35 | 700 | 8 | 0 | 4.6958 | 10.7164 |  |  |  | BLEQ BAND LEVEL EQ
| (for use with TBV118L 1W 120 Hz @ 2:1 FRONT:REAR RATIO) |  |  | (up to 2 subs per channel)
[5 empty] | * enter amp gain | [5 empty] | ** For nominal flat operation, bypass LONG THROW overlay
[5 empty] | (channel output gains and limiter thresholds automatically re-calculate) | [5 empty] | ** For single cabinet operation, bypass 2 BOX and 3 BOX overlays
** Do not insert 2 BOX and 3 BOX overlays at the same time